## All in One Head BOQ
SCHEDULE OF ITEMS, QUANTITIES AND RATES-EQUIPMENTS-CIVIL WORKS
Sl.No. | Description of Works | Unit | 32 M DIA TANK |  | MIXING TANK |  | 13.5 DIA LDT |  | INTERNAL ROAD | DRAINAGE | WORKSHOP |  | DECENTER |  | LT/CONTROL ROOM |  | BU SHED |  | MANURE SHED |  | HP COMP & CASCADE |  | Entrance Gate | TOTAL QTY. | Rate | Amount
|  |  | Phase-1 | Phase-2 | Phase-1 | Phase-2 | Phase-1 | Phase-2 | Phase-1 |  | Phase-1 | Phase-2 | Phase-1 | Phase-2 | Phase-1 | Phase-2 | Phase-1 | Phase-2 | Phase-1 | Phase-2 | Phase-1 | Phase-2
1 | Excavation Earth work in excavation by mechanical means (Hydraulic excavator) / manual means in foundations, trenches, drains , incl. dressing of sides and ramming of bottoms, lift upto 1.5 m, including getting out the excavated soil & disposal of surplus excavated soil as directed, within a lead of 200 m. | Cum | 2711.4 |  | 452 |  | 169.01 |  | 937.65 | 751.8 | 300 |  | 225.65 |  | 1150.32 |  | 245.48 |  | 917.48 |  | 300 |  | 75 | 8235.79 |  | 0
2 | Excavation Earth work in excavation by mechanical means (Hydraulic excavator) / manual means in foundations, trenches, drains , incl. dressing of sides and ramming of bottoms, lift from 1.5 - 3.0 m, including getting out the excavated soil & disposal of surplus excavated soil as directed, within a lead of 200 m. | Cum | 510.8 |  | 550 |  | 50 |  |  |  | 150 |  | 50 |  | 800 |  | 195.73 |  | 763 |  | 100 |  |  | 3169.53 |  | 0
3 | Back Filling available excavated earth (excluding rock) in trenches, sides of foundations and in adjacent areas to profiles, shapes & levels etc. in layers not exceeding 200mm in depth, consolidating each deposited layer by ramming and watering, compacting by Road Roller/Compactor as applicable rolling with 3 wheeled road / vibratory roller 8-10 tonne in stages to proper grade and camber. | Cum | 1397.96 |  | 627.522 |  | 164.27 |  | 937.65 | 375.9 | 295.6428 |  | 238.29 |  | 412.12 |  | 392.54 |  | 763.17 |  | 350 |  | 60 | 6015.0648 |  | 0
4 | Back Filling available excavated earth (excluding rock) in trenches, sides of foundations and in adjacent areas to profiles, shapes & levels etc. in layers not exceeding 200mm in depth, consolidating each deposited layer by ramming and watering, compacting by Baby Roller/Compactor as applicable rolling in stages to proper grade and camber. Including manual backfilling inside the the tanks . Item applicable only for Tank area only ( Digester ,Hydrolyser,LTD,SBT ) for Back Filling With available excavated earth at depth of 1.5 to 3.0m below plinth (if applicable) | Cum | 65 |  |  |  | 55.78 | [16 empty] | 120.78 |  | 0
5 | Backfilling Excavating, supplying and filling of local earth (including royalty) by mechanical transport also including ramming & watering of the earth in layers not exceeding 200mm in depth, consolidating each deposited layer by ramming and watering, compacting by Road Roller/Compactor as applicable rolling with 3 wheeled road / vibratory roller 8-10 tonne in stages to proper grade and camber. | Cum | [6 empty] | 468.825 |  | 31.5 |  | 50 |  |  |  | 254.75 |  | 700 |  | 100 |  |  | 1605.075 |  | 0
6 | Preparation and consolidation of sub grade with power road roller of 8 to 12 tonne capacity after excavating earth to an average of 22.5 cm. depth, dressing to camber and consolidating with road roller including making good the undulations etc. and re-rolling the sub grade and disposal of surplus earth lead upto 200 metres. Item shall be applicable only for Road/Digester/LDT/Hydrolyser/Compost/Paddy Foundation floor area only. | Sqm | 2411.52 |  | 100.296 |  | 143.07 |  | 4922.6625 | 751.8 | [13 empty] | 8329.3485 |  | 0
7 | GSB-Providing, Laying, Spreading and compacting of Granular Subbase including spreading in uniform thickness as specified, hand picking, rolling with 3 wheeled road / vibratory roller 8-10 tonne in stages to proper grade and camber, applying and brooming requisite type of screening / binding material to fill up interstices of coarse aggregate watering and compacting to the required density . | Cum | 1124.84 |  | 30.093 |  | 53.091 |  |  |  | 50.3055 |  | 81.75 |  | 109.09 |  | 87.98 |  | 216.3 |  | 140 |  | 3 | 1896.4495 |  | 0
8 | PCC-1:3:6 Providing and laying plain cement concrete with coarse sand and graded stone aggregate, 20mm nominal size in foundation, plinth beam, brickwork, in floors, aprons, pits, drains & other mass Concrete works, Steps, Coping of wall etc., at all level as per Drawings, Specifications and instruction of Engineer. This item has including the cost of centering and shuttering. | Cum | 374.95 |  | 10.038 |  | 17.697 | [16 empty] | 402.685 |  | 0
9 | PCC 1:4:8 Providing and laying in position cement concrete of specified grade including the cost of centering and shuttering. All work upto plinth level. 1:4:8 (1 cement 4 coarse sand 8 graded stone agg. 20mm). | Cum | [6 empty] | 64.6538 | 56.39 | 16.0839 |  | 55.2 |  | 68.55 |  | 48 |  | 107.07 |  | 20 |  | 5 | 440.9477 |  | 0
10 | RCC-M30 Providing and laying in position machine batched, machine mixed & design mix cement concrete of M30 grade of reinforced cement concrete work including compaction & curing complete, admixture in recommended proportions as per IS 9103 to accelerate, retard setting of concrete, improve workability without impairing strength & durability, pumping of concrete to site of laying but excluding the cost of centering, shuttering & reinforcement. Upto Plinth level. Including required pumping machinary i.e Boom placer etc as per direction of Site Engineer. | Cum | 1693.52 |  | 33.327 |  | 56.18 |  |  |  | 0 |  |  |  | 280 | [8 empty] | 2063.027 |  | 0
11 | RCC-M30 Providing and laying in position machine batched, machine mixed & design mix cement concrete of M30 grade of reinforced cement concrete work including compaction & curing complete, admixture in recommended proportions as per IS 9103 to accelerate, retard setting of concrete, improve workability without impairing strength & durability, pumping of concrete to site of laying but excluding the cost of centering, shuttering & reinforcement. Including required pumping machinary i.e Boom placer etc as per direction of Site Engineer.From Plinth Beam to upto 3.5mtr | Cum | [13 empty] | 30 | [7 empty] | 30 |  | 0
12 | RCC-M30 Providing and laying in position machine batched, machine mixed & design mix cement concrete of M30 grade of reinforced cement concrete work including compaction & curing complete, admixture in recommended proportions as per IS 9103 to accelerate, retard setting of concrete, improve workability without impairing strength & durability, pumping of concrete to site of laying but excluding the cost of centering, shuttering & reinforcement. Including required pumping machinary i.e Boom placer etc as per direction of Site Engineer. From 3.5mtr height to upto 7mtr | Cum | [8 empty] | 0 |  |  |  |  | 125 | [7 empty] | 125 |  | 0
13 | RCC-M30 Providing and laying in position machine batched, machine mixed & design mix cement concrete of M30 grade of reinforced cement concrete work including compaction & curing complete, admixture in recommended proportions as per IS 9103 to accelerate, retard setting of concrete, improve workability without impairing strength & durability, pumping of concrete to site of laying but excluding the cost of centering, shuttering & reinforcement. Including required pumping machinary i.e Boom placer etc as per direction of Site Engineer. From 7mtr height to upto 10.5mtr | Cum | [8 empty] | 0 | [12 empty] | 0 |  | 0
14 | RCC-M30 Providing and laying in position machine batched, machine mixed & design mix cement concrete of M30 grade of reinforced cement concrete work including compaction & curing complete, admixture in recommended proportions as per IS 9103 to accelerate, retard setting of concrete, improve workability without impairing strength & durability, pumping of concrete to site of laying but excluding the cost of centering, shuttering & reinforcement. Including required pumping machinary i.e Boom placer etc as per direction of Site Engineer.From 10.5mtr height to upto 14mtr | Cum | [8 empty] | 0 | [12 empty] | 0 |  | 0
15 | RCC-M30 Providing and laying in position machine batched, machine mixed & design mix cement concrete of M30 grade of reinforced cement concrete work including compaction & curing complete, admixture in recommended proportions as per IS 9103 to accelerate, retard setting of concrete, improve workability without impairing strength & durability, pumping of concrete to site of laying but excluding the cost of centering, shuttering & reinforcement. Including required pumping machinary i.e Boom placer etc as per direction of Site Engineer.Above plinth level to 10 mtr height for Tank | Cum |  | 1169 |  |  |  | 44 |  |  | 0 | [12 empty] | 1213 |  | 0
16 | RCC-M30 Providing and laying in position machine batched, machine mixed & design mix cement concrete of M30 grade of reinforced cement concrete work including compaction & curing complete, admixture in recommended proportions as per IS 9103 to accelerate, retard setting of concrete, improve workability without impairing strength & durability, pumping of concrete to site of laying but excluding the cost of centering, shuttering & reinforcement. Including required pumping machinary i.e Boom placer etc as per direction of Site Engineer Above plinth level to 6 mtr height for Tank | Cum |  |  |  | 93.387 | [17 empty] | 93.387 |  | 0
17 | RCC-M30 Providing and laying in position machine batched, machine mixed & design mix cement concrete of M30 grade of reinforced cement concrete work including compaction & curing complete, admixture in recommended proportions as per IS 9103 to accelerate, retard setting of concrete, improve workability without impairing strength & durability, pumping of concrete to site of laying but excluding the cost of centering, shuttering & reinforcement. Including required pumping machinary i.e Boom placer etc as per direction of Site Engineer In Tank Slab, Above plinth level to 6.5 mtr height for Tank | Cum |  |  |  | 17.4002 | [17 empty] | 17.4002 |  | 0
18 | RCC-M25 Providing and laying in position machine batched, machine mixed & design mix cement concrete of M25 grade of reinforced cement concrete work including compaction & curing complete, admixture in recommended proportions as per IS 9103 to accelerate, retard setting of concrete, improve workability without impairing strength & durability, pumping of concrete to site with required pump for laying but excluding the cost of centering, shuttering & reinforcement. This item will be applicable for placing of concrete at all level & height also as per drawing and direction of site Engineer. | Cum | [8 empty] | 40 | 20 | 45 | 112 |  |  | 150 | 70 | 170 | 120 | 55 | 35 | 30 | 847 |  | 0
19 | RCC M20 Providing and laying machine batched, machine mixed & design mix cement concrete including compaction & curing complete, admixture in recommended proportions as per IS 9103 to accelerate, retard setting of concrete, improve workability without impairing strength & durability, pumping of concrete to site of laying. Supply and mixing of Steel Fiber (Dramix 3D 80/60BG Hooked End and Glued Non balling Steel fibres Aspect ratio 80 Length 60 mm and dia 0.75 mm) @12 Kg/Cum at the time of batching of concrete. Excluding the cost of centering & shuttering. Fiber Steel will be provided by GPS as a free issue Material. Floater application is must in all SFRC concreting, no extra payment shall consider for floater application. | Cum | [6 empty] | 703.2375 |  |  |  | 24.41 |  |  | 53.01 | 12 |  |  |  | 105 |  |  | 897.6575 |  | 0
20 | RCC M20-Providing and laying in position ready mixed or site batched design mix cement concrete for plain cement concrete work; using coarse aggregate and fine aggregate derived from natural sources, OPC, All works upto plinth level :Concrete of M20 grade with minimum cement content of 270 kg /cum | Cum | [7 empty] | 239.64 | [13 empty] | 239.64 |  | 0
21 | Reinforcement Fixing in position Steel Reinforcements at all levels and positions including the Cost of site internal shifting, Straightening, Cutting, Bending, Cranking, Binding, Welding, Provision of necessary Chairs and Spacers, Preparation of bar bending schedule Drawings, getting the same approved etc., as per Drawings & Specifications and including Cost of binding wire, Labour etc., all complete. The chairs and spacer bars provided will be Measured for payment. Prior approval required for Make of steel by the client. | Kg | 170000 | 91000 | 8000 | 10000 | 4500 | 4874 | 500 | 13607.58 | 3000 | 1500 | 5500 | 11500 | 25000 | 25000 | 4500 | 4500 | 12000 | 8000 | 6000 | 6500 | 5000 | 420481.58 |  | 0
22 | Centering & Shuttering-Providing and fixing centering and shuttering for concrete work (plain & reinforced) including strutting, propping, bracing, wooden props, wedging, easing, skirting, removal etc. complete. Allow for forming groovers, drips, throats, chamfers, cut- outs, opening etc. where called for dressing with approved shuttering oil to prevent adhesion. Foundations, footings, bases of columns etc., for mass concrete, Suspended floors, roofs/slab, landings, balconies and access platform, Lintels, beams, plinth beams, girders, bressummers and cantilevers, columns, Chajjas etc. This has including required scaffolding work as per HSE policy. upto 3.5 mtr Height from plinth level. | Sqm | 932.63 | 0 | 17.54 |  | 120.58 |  | 336.1995 | 3007.2 | 115 | 115 | 131.9619 | 0 | 1615.33 | 0 | 199.6 | 350 | 500 | 650 | 250 | 200 | 20 | 8561.0414 |  | 0
23 | Centering & Shuttering-Providing and fixing centering and shuttering for concrete work (plain & reinforced) including strutting, propping, bracing, wooden props, wedging, easing, skirting, removal etc. complete. Allow for forming groovers, drips, throats, chamfers, cut- outs, opening etc. where called for dressing with approved shuttering oil to prevent adhesion. Foundations, footings, bases of columns etc., for mass concrete, Suspended floors, roofs/slab, landings, balconies and access platform, Lintels, beams, plinth beams, girders, bressummers and cantilevers, columns, Chajjas etc. This has including required scaffolding work as per HSE policy. from 3.5 to 7.0 mtr Height | Sqm | [10 empty] | 0 | 444.32 | 0 | 900.21 | [7 empty] | 1344.53 |  | 0
24 | Centering & Shuttering-Providing and fixing centering and shuttering for concrete work (plain & reinforced) including strutting, propping, bracing, wooden props, wedging, easing, skirting, removal etc. complete. Allow for forming groovers, drips, throats, chamfers, cut- outs, opening etc. where called for dressing with approved shuttering oil to prevent adhesion. Foundations, footings, bases of columns etc., for mass concrete, Suspended floors, roofs/slab, landings, balconies and access platform, Lintels, beams, plinth beams, girders, bressummers and cantilevers, columns, Chajjas etc. This has including required scaffolding work as per HSE policy. from 7.0 to 10.5 mtr Height | Sqm | [11 empty] | 41.33 | 0 | [8 empty] | 41.33 |  | 0
25 | Centering & Shuttering-Providing and fixing centering and shuttering for concrete work (plain & reinforced) including strutting, propping, bracing, wooden props, wedging, easing, skirting, removal etc. complete. Allow for forming groovers, drips, throats, chamfers, cut- outs, opening etc. where called for dressing with approved shuttering oil to prevent adhesion. Foundations, footings, bases of columns etc., for mass concrete, Suspended floors, roofs/slab, landings, balconies and access platform, Lintels, beams, plinth beams, girders, bressummers and cantilevers, columns, Chajjas etc. This has including required scaffolding work as per HSE policy. from 10.5 to 14.0 mtr Height | Sqm | [21 empty] | 0 |  | 0
26 | Centering & Shuttering-Providing and fixing centering and shuttering for concrete work (plain & reinforced) including strutting, propping, bracing, wooden props, wedging, easing, skirting, removal etc. complete. Allow for forming groovers, drips, throats, chamfers, cut- outs, opening etc. where called for dressing with approved shuttering oil to prevent adhesion. Foundations, footings, bases of columns etc., for mass concrete, Suspended floors, roofs/slab, landings, balconies and access platform, Lintels, beams, plinth beams, girders, bressummers and cantilevers, columns, Chajjas etc. This has including required scaffolding work as per HSE policy. Above plinth level to 6.5 mtr height (Slipform-upto16mtr dia & 8mtr height-approx.) | Sqm |  |  |  | 497.7148 |  | 383 | [15 empty] | 880.7148 |  | 0
27 | Centering & Shuttering-Providing and fixing centering and shuttering for concrete work (plain & reinforced) including strutting, propping, bracing, wooden props, wedging, easing, skirting, removal etc. complete. Allow for forming groovers, drips, throats, chamfers, cut- outs, opening etc. where called for dressing with approved shuttering oil to prevent adhesion. Foundations, footings, bases of columns etc., for mass concrete, Suspended floors, roofs/slab, landings, balconies and access platform, Lintels, beams, plinth beams, girders, bressummers and cantilevers, columns, Chajjas etc. This has including required scaffolding work as per HSE policy. Above plinth level to 10 mtr height (Slipform-32mtr dia & 10mtr height-approx.) | Sqm |  | 5299 | [19 empty] | 5299 |  | 0
28 | Centering & Shuttering-Providing and fixing centering and shuttering for concrete work (plain & reinforced) including strutting, propping, bracing, wooden props, wedging, easing, skirting, removal etc. complete. Allow for forming groovers, drips, throats, chamfers, cut- outs, opening etc. where called for dressing with approved shuttering oil to prevent adhesion. Foundations, footings, bases of columns etc., for mass concrete, Suspended floors, roofs/slab, landings, balconies and access platform, Lintels, beams, plinth beams, girders, bressummers and cantilevers, columns, Chajjas etc. This has including required scaffolding work as per HSE policy.In Tank Slab, Above plinth level to 6.5 mtr height for Tank | Sqm |  |  |  | 95.373 | [17 empty] | 95.373 |  | 0
29 | Centring & Shuttering-Circular-Providing and fixing centering and shuttering for concrete work (plain & reinforced) in following locations upto a height of 3.5 m, including strutting, propping, bracing, wooden props, wedging, easing, skirting, removal etc. complete. Allow for foming groovers, drips, throats, chamfers, cut- outs, opening etc. where called for dressing with approved shuttering oil to prevent adhesion. Foundations, footings, bases of columns etc., for mass concrete, upto plinth level, Suspended floors, roofs, landings, balconies and access platform, Lintels, beams, plinth beams, girders, bressumers and cantilevers, columns, Chajjas etc. RING WALL SHUTTERING BELOW PLINTH upto 3.5 mtr DEEP FOR TANK ONLY ( Digester ,Hydrolyser,LTD,SBT )." | Sqm | 550.23 |  |  |  | 150 | [16 empty] | 700.23 |  | 0
30 | FOUNDATION BOLT Fixing in position of all embedded part (Insert plate & Fixing of bolts M-12/M-16/M-20/M-25) in column/wall/ pedestals for PEB columns/Equipment foundations as per required depth, line and level including making all fixing arrangement, such as templates etc. (Excluding the cost of supply of Bolts & Insert plates). Nos of bolts will be measured for payment. | Kgs | [11 empty] | 60 |  |  |  | 84 |  | 144 |  | 48 |  | 336 |  | 0
31 | GP-2 Providing & laying Non shrink grout of approved quality for grouting of foundations bolts as per manufacturer's specification. (GP2 Layer) | Cum |  | 6 |  | 2.1 |  | 3 |  |  |  | 0.315 |  | 0.47 |  |  |  | 1 |  | 0.27 |  | 1.5 | 0.5 | 15.155 |  | 0
32 | Structural steel work riveted, bolted or welded in built up sections, trusses and framed work including required insert plate also as per drawing, including cutting, hoisting, fixing in position and including Blasting, Primer, Painting as per Mechanical SOP all complete. | Kgs |  | 52500 |  | 3000 |  | 6630 |  |  |  | 42 |  | 3000 | 3000 | 18000 | [5 empty] | 3000 | 4500 | 93672 |  | 0
33 | Internal Painting: Supply and application of Acrylic emulsion paint including surface preparation, putty, primer, paint coating to give an even shade (Two or more coats)as per manufacture specification & direction of site Engineer. | Sqm | [9 empty] | 387.03 |  | 88.94 |  | 1274.38 |  | 89.14 |  | 720 |  | 250 | 25 | 2834.49 |  | 0
34 | Exterior Painting: Supply and application of Acrylic emulsion paint including surface preparation, putty, primer, paint coating to give an even shade (Two or more coats)as per manufacture specification & direction of site Engineer. | Sqm | 0 | [8 empty] | 148.05 |  | 142.3 |  | 634.53 |  | 108.96 |  | 720 |  | 250 | 25 | 2028.84 |  | 0
35 | Providing and fixing centering and shuttering for making Pocket of required size in Equipment foundations including maintain line and level as per drawing, removal of Pocket/shuttering material after concreting etc. complete. This item applicable for up to 450mm depth of required plan size as per drawing | Nos. | 0 | [20 empty] | 0 |  | 0
36 | Providing and fixing centering and shuttering for making Pocket of required size in Equipment foundations including maintain line and level as per drawing, removal of Pocket/shuttering material after concreting etc. complete. This item applicable for above 450mm depth of required plan size as per drawing | Nos. | 0 | [20 empty] | 0 |  | 0
37 | Finishing with Epoxy paint (two or more coats) at all locations prepared and applied as per manufacturer's specifications including appropriate priming coat, preparation of surface, etc. complete at all level and height. This item has included the scaffolding work required for painting in tanks also as per our HSE policy. | Sqm | 0 | [20 empty] | 0 |  | 0
38 | Fixing of SS Nozzles/Agitator frame of required dia & size as instructed by the Engineer. | Nos. | 0 | 120 |  | 20 |  | 21 | [15 empty] | 161 |  | 0
39 | Disposal and stacking of Extra Excavated material (All kind of soil) within lead of 1 Km. | Cum | 0 | [20 empty] | 0 |  | 0
40 | Supply and fixing of Water stopper at the contrcution joints (230mmX12mm thick) as per direction of Site Engineer. | Rmt | 612 |  | 83.748 |  | 70 | [16 empty] | 765.748 |  | 0
41 | Sandfilling: Supplying and filling in plinth with sand under floors, including watering, ramming, consolidating and dressing comlete. | Cum | 0 | [20 empty] | 0 |  | 0
42 | Providing and laying 500 Micron of LDPE, to ensure no slurry wastage, and act as barrier between concrete and GSB sub base. | Sqm | 0 | [20 empty] | 0 |  | 0
43 | Groove cutting as per specification which is 5mm by 50 mm Max on control joint and every panel joint as per Site | Rmt | 0 | [5 empty] | 1120.665 |  | 150 |  | 200 | [5 empty] | 600 |  | 450 |  |  | 2520.665 |  | 0
44 | Groove Filling with Polysulphide chemical between groove cut area on control joint and every panel joint as per drawing and instruction of site Engineer. | Cum | 0 | [5 empty] | 1120.665 |  | 150 |  | 200 | [5 empty] | 600 |  | 450 |  |  | 2520.665 |  | 0
45 | Providing and laying non-pressure NP3 class (light duty) R.C.C. pipes with collars jointed with stiff mixture of cement mortar in the proportion of 1:2 (1cement : 2 fine sand) including testing of joints etc. complete : 250 mm dia. R.C.C. pipe | Rmt | 0 | [5 empty] | 315 | [14 empty] | 315 |  | 0
46 | Providing and laying non-pressure NP3 class (light duty) R.C.C. pipes with collars jointed with stiff mixture of cement mortar in the proportion of 1:2 (1cement : 2 fine sand) including testing of joints etc. complete : 300 mm dia. R.C.C. pipe | Rmt | 0 | [5 empty] | 315 | [14 empty] | 315 |  | 0
47 | Providing and laying 80mm thick faciory made cement concrete interlocking paver block of M -30 grade made by block making machine with strong vibratory compaction, of approved size, design & shape, laid in required colour and pattern over and including 50mm thick compacted bed of coarse sand, filling the joints | Sqm | 0 | [20 empty] | 0 |  | 0
48 | Supply and fixing of Dowels Bar One side coated with Bitumen paint and other side close fitting metallic dowel cap shall be provided to accomodate movement during expansion. Complete work as per drawing and direction of site Engineer. | Kgs | 0 | [5 empty] | 1327.988 | [14 empty] | 1327.988 |  | 0
49 | Supply and fixing of 20mm thick Shalitex board as directed by the site Engineer. | Sqm | 0 | [5 empty] | 42.0249 | [9 empty] | 46.5 |  |  |  |  | 88.5249 |  | 0
50 | Providing & fixing of 75mm PVC pipe (weepholes) withstand 6kg pressure as directed by the site Engineer. | RMT | 0 | [6 empty] | 75.18 | [13 empty] | 75.18 |  | 0
51 | Brickwork with non modular fly ash bricks conforming to IS:12894, class designation 10 average compressive strength in super structure above plinth level up to floor V level in : Cement mortar 1:4 (1 cement : 4 coarse sand) | Cum | 0 | [8 empty] | 44.919 |  | 20.46 |  | 162.12 |  | 19.57 |  | 170 |  | 60 | 5 | 482.069 |  | 0
52 | Plastering Providing and applying 12 mm cement plaster of mix : 1:6 (1 cement: 6 fine sand) | Sqm | 0 | [7 empty] | 0 | 555.555 |  | 88.94 |  | 864.64 |  | 239.23 |  | 1440 |  | 500 | 40 | 3728.365 |  | 0
53 | Plastering Providing and applying 20 mm cement plaster of mix : 1:6 (1 cement: 6 fine sand) | Sqm | 0 | [7 empty] | 0 |  |  | 142.3 |  | 830.29 | [7 empty] | 972.59 |  | 0
54 | Fixing of Base plate & "J" hooks bolts as directed by the site Engineer. | Nos | 0 | [7 empty] | 0 | [12 empty] | 0 |  | 0
55 | Rolling Shutter-Supplying and fixing rolling shutters of approved make, made of required size M.S. laths, interlocked together through their entire length and jointed together at the end by end locks, mounted on specially designed pipe shaft with brackets, side guides and arrangements for inside and outside locking with push and pull operation complete, including the cost of providing and fixing necessary 27.5 cm long wire springs manufactured from high tensile steel wire of adequate strength conforming to IS: 4454 - part 1 and M.S. top cover of required thickness for rolling shutters, complete in all respect 80x1.25 mm M.S. laths with 1.25 mm thick top cover. This item has including the supply and fixing of hydraluic system also for opening and closing of Rolling shuttter. Included all support structural work also for supporting to shutter like JAMB on side and on header also. Door opeing area shall be measured for payment. | Sqm | 0 | [7 empty] | 0 |  |  |  |  | 32.67 | [7 empty] | 32.67 |  | 0
56 | Providing and fixing on wall face unplasticised Rigid PVC rain water pipes conforming to IS : 13592 Type A, including jointing with seal ring conforming to IS : 5382, leaving 10 mm gap for thermal expansion, (i) Single socketed pipes, 110 mm diameter | RMT | 0 | [7 empty] | 0 |  |  | 25.2 |  | 25.52 | [6 empty] | 10 | 60.72 |  | 0
57 | Providing and fixing 1mm thick M.S. sheet door with frame of 40x40x6 mm angle iron and 3 mm M.S. gusset plates at the junctions and corners, all necessary fittings complete, including applying a priming coat of approved steel primer and paint shade of approved colour.Using M.S. angels 40x40x6 mm for diagonal braces. | Sqm | 0 | [7 empty] | 0 | [12 empty] | 0 |  | 0
58 | Making plinth protection 50mm thick of cement concrete 1:3:6 (1 cement: 3 coarse sand (zone - III) : 6 graded stone aggregate 20 mm nominal size) over 75mm thick bed of dry brick ballast 40 mm nominal size, well rammed and consolidated and grouted with fine sand, including necessary excavation, levelling & dressing & finishing the top smooth. | Sqm | 0 | [7 empty] | 0 | 70 |  |  |  | 83.9 |  | 80 |  | 207 |  | 120 |  | 560.9 |  | 0
59 | Providing and laying 600 x 600 x 8 mm thk. vitrified tiles as specified below conforming to I.S.15622-2006 with water absorbtion less than 0.08% for flooring of an approved, quality, make and pattern /design for flooring including cement mortar bedding of 25 mm thick in 1:4 proportion. | Sqm | 0 | [7 empty] | 0 |  |  |  |  | 90 | [6 empty] | 6 | 96 |  | 0
60 | MS tube Railing in staircase: Providing and fixing hand rail of approved size by welding etc. to steel ladder railing, balcony railing, staircase railing and similar works, including applying priming coat of approved steel primer and approved paint. | Kg | 0 | [7 empty] | 0 |  |  |  |  | 800 | [7 empty] | 800 |  | 0
61 | Providing & injecting antitermite treatment including cost of antitermite chemical with 1% aquas emulsion of chlorpyrifos 20% EX for the bottom & sides of foundation, trenches, column etc. as per IS: 6313 the block fill in immediate contract with foundation, the top surface of filled up earth inside the plinth, the junction of walls and floors (on ground floor only) the soil along external perimeter of building surrounding of pipes as per specification and as directed by Engineer-In-Charge. Note: i) Plinth areas of building of ground floor only shall be measured for payment. ii) To make 1% aquas emulsion add 19 liters of water in 1 liter of chlorpyrifos 20% EC. | Sqm | 0 | [7 empty] | 0 |  |  |  | 500 | [8 empty] | 500 |  | 0
62 | Banking excavated earth in layers not exceeding 20 cm in depth, breaking clods, watering, rolling each layer with ½ tonne roller, or wooden or steel rammers, and rolling every 3rd and top-most layer with power roller of minimum 8 tonnes and dressing up, in embankments for roads, flood banks, marginal banks, and guide banks etc., lead upto 200 m and lift upto 1.5 m. Complete as per drawing and instructed by the site Engineer | Cum | 0 | [7 empty] | 0 | [12 empty] | 0 |  | 0
63 | Laying, spreading and compacting stone aggregate of specified sizes to WBM specifications in uniform thickness, hand picking, rolling with 3 wheeled road/vibratory roller 8-10 tonne capacity in stages to proper grade and camber, applying and brooming requisite type of screening / binding material to fill up interstices of coarse aggregate, watering and compacting to the required density .Size range Grade-II, 63-45 mm downsize grading proportion as per specification | Cum | 0 | [5 empty] | 703.2375 |  | 0 | [12 empty] | 703.2375 |  | 0
64 | Laying, spreading and compacting stone aggregate of specified sizes to WBM specifications in uniform thickness, hand picking, rolling with 3 wheeled road/vibratory roller 8-10 tonne capacity in stages to proper grade and camber, applying and brooming requisite type of screening / binding material to fill up interstices of coarse aggregate,watering and compacting to the required density . Size range Grade-I, 90-63 mm downsize grading proportion as per specification | Cum | 0 | [7 empty] | 0 | [12 empty] | 0 |  | 0
65 | Providing and laying of Prime Coat with SS1 type grade Bitumen Emulsion @ 0.7 Kg /Sqm on grannular surfaces as per MORTH specifications. Including preparing the surface & cleaning with mechanical broom | Sqm | 0 | [7 empty] | 0 | [12 empty] | 0 |  | 0
66 | Providing & laying to required camber 40 mm Dense bituminous macadam over prepared granular base. Dense bituminous macadam comprising of bitumen,coarse aggregate ,fine aggregate , anti stripping agent as per specification , including Spreading of mix with self propelled paver finisher & rolling with 10 M.T roller, in layer of compacted thickness as per drawing.The work shall include the test involved in the specification & other work complete as per drawing, specification & as directed by Engineer in Charge. | Cum | 0 | [7 empty] | 0 | [12 empty] | 0 |  | 0
67 | Providing and applying tack coat using bitumen emulsion conforming to IS:8887, using emulsion pressure distributer including preparing the surface & cleaning with mechanical broom.On bituminous surface @ 0.25kg/sqm | Sqm | 0 | [7 empty] | 0 | [12 empty] | 0 |  | 0
68 | Providing and laying 2 cm premix carpet surfacing with 1.8 cum and 0.90 cum of stone chippings of 13.2 mm size and 11.2 mm size respectively per 100 sqm. and 52 kg. and 56 kg. of hot bitumen per cum of stone chippings of 13.2 mm and 11.2 mm size respectively including a tack coat with hot straight run bitumen including consolidation with road roller of 6 to 9 tonne capacity etc. complete; as per drawings, specifications and directions of Engineer-in-Charge. | Cum | 0 | [7 empty] | 0 | [12 empty] | 0 |  | 0
69 | Supply, laying and fixing of 1.5mm(1500 micon) Lagoon Liner Harder Plastic Membrane HDPE Geomembrane Sheet for Lagoon Liner. Including the jointing and fixing at site as per drawing and instruction of site Engineer. Plan area shall be payable in sqm, overlap shall not be considered for payment. | Sqm | 0 | [7 empty] | 0 | [12 empty] | 0 |  | 0
70 | Providing and laying 250 Micron of LDPE, to ensure no slurry wastage, and act as barrier between concrete and GSB sub base. Plan area shall be payable in sqm, overlap shall not be considered for payment. | Sqm | 2411.52 |  | 100.296 |  | 143.07 |  | 4922.6625 |  | 0 | [5 empty] | 126 |  | 1692 |  |  |  |  | 9395.5485 |  | 0
71 | In CC pavement PCC M15 Providing and laying machine batched, machine mixed & design mix cement concrete including compaction & curing complete, admixture in recommended proportions as per IS 9103 to accelerate, retard setting of concrete, improve workability without impairing strength & durability, pumping of concrete to site of laying or other machinery/ equipments for finishing the top surface. Supply and mixing of Steel Fiber (Dramix 3D 80/60BG Hooked End and Glued Non balling Steel fibres Aspect ratio 80 Length 60 mm and dia 0.75 mm) @12 Kg/Cum at the time of batching of concrete. Excluding the cost of centering & shuttering. Fiber Steel will be provided by GPS as a free issue Material. Floater application is must in all SFRC concreting, no extra payment shall consider for floater application. | Cum | [8 empty] | 18.375 | [7 empty] | 145 |  |  |  |  | 163.375 |  | 0
72 | In CC pavement PCC-M15 Providing and laying in position machine batched, machine mixed & design mix cement concrete of M-15 grade of cement concrete work including compaction & curing complete, admixture in recommended proportions as per IS 9103 to accelerate, retard setting of concrete, improve workability without impairing strength & durability, pumping of concrete to site with required pump or other machinery/ equipments for finishing the top surface but excluding the cost of centering, shuttering & reinforcement. | Cum | [8 empty] | 0 | [12 empty] | 0 |  | 0
73 | WaterProofing works: (From Authorised Applicator of Sika/Pidilite/Fosroc), 5 year warranty period with supporting document. 1) Surface preparation: Surface Preparation: Cleaning and preparation of surface with the help of wire brush or grinder. Cleaning by air blower, crack filling etc., complete. Wrapping all pipes inserts with a two way adhesion tape of and grouting the gaps space between the Nozzles and vertical wall, Construction joints, grout the pipe gaps with non-shrink grout Dr. Fixit Pidigrout 10M/Sika grout or by preparing polymer modified cementations mortar mixed with Dr. Fixit Pidicrete URP/Sikagard 694FI in the ratio of 1:3 by adding polymer 10% by weight of the cement. 2) Angle Fillet: (Specification as per Pidilite/Sikka procedure) Junctions between walls and Grade Slab shall be chased by running triangular fillets by 25mm x 25mm size. Moisten the surface with water & apply a bond coat of Dr. Fixit Pidicrete URP and cement (1:1) by volume with brush. Providing & Laying angle fillet (gola) of size 50 x 50 mm in width over the bond coat when it’s in wet condition. Preparing PMM by taking 1 kg Dr. Fixit Pidicrete URP, 5 kg fresh cement, and 15 kg graded quartz sand. (i.e. in the ratio of 1:5:15) on RCC surface (slab and wall junction) finishing in smooth finish. 3) Waterproofing: Apply primer on the whole surface and on priming coat laying Fiber mesh. Providing & Applying 2 coats of approved waterproof coating with high performance two component pre-packed cementitious waterproofing, Dr. Fixit Fastflex/ Sika Topseal 109, over the surface upto full height, as per the manufacturer’s specification. All the coats to be applied in right angle to each other with an interval of 6-8 hours or next day, All the honeycombed areas & construction joints shall be identified and injected with cement slurry admixed with expansive additive, Dr. Fixit Pidicrete AM @ 225gms / bag of cement. 4) Vertical Area Protection plaster: Apply 12mm thick plaster over the prepared surface of cement sand mortar admixed with integral waterproofing compound conforming to IS 2645:2003, Dr. Fixit Pidiproof /Sikka product as per manufacture specifications. 5) Chemical Resistant Protective Coating: Providing & applying 2 coats of Dr. Fixit/Sikka/Shalimar Coal Tar Epoxy of 2 component coal tar epoxy-based coating. The product attains a dry film thickness of 150 – 200 microns when fully cured. The two coats are to be brush applied in a span of 8-10 hours. | Sqm |  | 1689 |  | 254.205 |  | 222 |  |  | 0 | [12 empty] | 2165.205 |  | 0
74 | Providing and applying Coal Tar based Epoxy paint of make Dr. Fixit/Sika/Shalimar/Fosroc (two coats) at all locations prepared and applied as per manufacturer's specifications including appropriate priming coat, preparation of surface, etc. complete. | Sqm |  | 2534 |  | 254.205 |  | 222 |  |  | 0 | [12 empty] | 3010.205 |  | 0
75 | Providing and fixing G.I. chain link fabric fencing of required width in mesh size 50x50 mm including strengthening with 4 mm dia wire @ 450 c/c spacing and nuts, bolts and washers as required complete as per the direction of Engineer-in-charge. Chain link made of G.I. wire of dia 3.15 mm. | Sqm | [8 empty] | 0 | [10 empty] | 250 |  | 250 |  | 0
76 | Roof waterproofing WaterProofing works: (From Authorised Applicator of Sika/Pidilite/Fosroc), 5 year warranty period with supporting document. 1) Surface preparation: Surface Preparation: Cleaning and preparation of surface with the help of wire brush or grinder. Cleaning by air blower, crack filling etc., complete. Filling of crackes, Construction joints with non-shrink grout Dr. Fixit Pidigrout 10M/Sika grout or by preparing polymer modified cementations mortar mixed with Dr. Fixit Pidicrete URP/Sikagard 694FI in the ratio of 1:3 by adding polymer 10% by weight of the cement. 2) Angle Fillet: (Specification as per Pidilite/Sikka procedure) Junctions between walls and Grade Slab shall be chased by running triangular fillets by 25mm x 25mm size. Moisten the surface with water & apply a bond coat of Dr. Fixit Pidicrete URP and cement (1:1) by volume with brush. Providing & Laying angle fillet (gola) of size 50 x 50 mm in width over the bond coat when it’s in wet condition. Preparing PMM by taking 1 kg Dr. Fixit Pidicrete URP, 5 kg fresh cement, and 15 kg graded quartz sand. (i.e. in the ratio of 1:5:15) on RCC surface (slab and wall junction) finishing in smooth finish. 3) Waterproofing: Apply primer on the whole surface and on priming coat laying Fiber mesh. Providing & Applying 1 coats of approved waterproof coating with high performance two component pre-packed cementitious waterproofing, Dr. Fixit Fastflex/Sika Topseal 109, over the surface as per the manufacturer’s specification. All the coats to be applied in right angle to each other with an interval of 6-8 hours or next day, All the honeycombed areas & construction joints shall be identified and injected with cement slurry admixed with expansive additive, Dr. Fixit Pidicrete AM @ 225gms / bag of cement. 4) Protection Screed 50-75 mm (M-25) grade with 12.5 mm down aggregate, proper slope to be maintained in the direction of rain water pipes. (This will be paid extra in respective line items). | Sqm | [8 empty] | 0 |  |  |  |  | 500 | [7 empty] | 500 |  | 0
77 | Providing and fixing false ceiling at all height including providing and fixing of frame work made of special sections, power pressed from M.S. sheets and galvanized with zinc coating of 120 gms/sqm (both side inclusive) as per IS : 277 and consisting of angle cleats of size 25 mm wide x 1.6 mm thick with flanges of 27 mm and 37mm, at 1200 mm centre to centre, one flange fixed to the ceiling with dash fastener 12.5 mm dia x 50mm long with 6mm dia bolts, other flange of cleat fixed to the angle hangers of 25x10x0.50 mm of required length with nuts & bolts of required size and other end of angle hanger fixed with intermediate G.I. channels 45x15x0.9 mm running at the spacing of 1200 mm centre to centre, to which the ceiling section 0.5 mm thick bottom wedge of 80 mm with tapered flanges of 26 mm each having lips of 10.5 mm, at 450 mm centre to centre, shall be fixed in a direction perpendicular to G.I. intermediate channel with connecting clips made out of 2.64 mm dia x 230 mm long G.I. wire at every junction, including fixing perimeter channels 0.5 mm thick 27 mm high having flanges of 20 mm and 30 mm long, the perimeter of ceiling fixed to wall/partition with the help of rawl plugs at 450 mm centre, with 25mm long dry wall screws @ 230 mm interval, including fixing of gypsum board to ceiling section and perimeter channel with the help of dry wall screws of size 3.5 x 25 mm at 230 mm c/c, including jointing and finishing to a flush finish of tapered and square edges of the board with recommended jointing compound , jointing tapes , finishing with jointing compound in 3 layers covering upto 150 mm on both sides of joint and two coats of primer suitable for board, all as per manufacturer's specification and also including the cost of making openings for light fittings, grills, diffusers, cutouts made with frame of perimeter channels suitably fixed, all complete as per drawings, specification and direction of the Engineer in Charge but excluding the cost of painting. 12.5 mm thick tapered edge gypsum plain board conforming to IS: 2095- (Part I) :2011 (Board with BIS certification marks) | Sqm | 0 | [7 empty] | 0 |  |  |  |  | 75 | [7 empty] | 75 |  | 0
78 | Aluminium Door, Window & Ventilator - Providing and fixing two track powder coated aluminum windows in 14 gauge standard tubular sections of approved make having two glazed panels of appropriate size running on two seperate tracks in the channel conforming to IS: 733 and IS: 1285, fixing with dash fasteners of required dia and size, including necessary filling up the gaps at junctions, i.e.at top, bottom and sides with required EPDM rubber/ neoprene gasket etc.Aluminium sections shall be smooth, rust free, straight, mitred and jointed mechanically wherever required including cleat angle, Aluminium snap beading for glazing/paneling, C.P. brass/stainless steel screws,all complete as per architectural drawings and the directions of Engineer-in-charge. All the panels shall be of appropriate size having overlaps as required and including all required beadings,clips, rollers, rubber gaskets, cleats, etc. complete and minimum thickness of powder coating 50 micron in approved shade and colour. Make Jindal/Hindalco or equivalent. 1) For shutters of doors, windows & ventilators including providing and fixing hinges/ pivots and making provision for fixing of fittings wherever required including the cost of EPDM rubber / neoprene gasket as required. 2) The work shall be true in all repects like plumb and level having proper right angles and properly supported and fixed in the walls/columns/adjoining supports.The cost shall include 4-5mm thick reflective glass of approved shade and colour and having ultra violet light protection.Glass shall beof reputed brands like saint gobain, modiguard,etc.and colourand shade of both the glass and powder coating shall be as per approval. The tasks shall include fillingof gaps, etc. between the aluminum sections and supports with appropriate means and materials. 3) Providing and fixing aluminium handles anodised, Hydrulic Door closers, SS towers bolts with necessary S.S screws etc. complete 200x10 mm wherever applicable, ISI marked, etc. not limited to , complete in all respect. | Sqm | [8 empty] | 0 |  |  |  |  | 31.08 | [7 empty] | 31.08 |  | 0
79 | Partition work with Aluminium Door- The work shall be true in all repects like plumb and level having proper right angles and properly supported and fixed in the walls/columns/ adjoining supports. The cost shall include 4-5mm thick reflective glass of approved shade and colour and having ultra violet light protection.Glass shall beof reputed brands like saint gobain,modiguard,etc.and colourand shade of both the glass and powder coating shall be as per approval. The tasks shall include fillingof gaps, etc. between the aluminum sections and supports with appropriate means and materials. Make Jindal/Hindalco or equivalent. 1) Powder coated aluminium (minimum thickness of powder coating 50 micron 2) Providing and fixing 12 mm thick prelaminated particle board flat pressed three layer or graded wood particle board conforming to IS: 12823 Grade l Type ll, in panelling fixed in aluminum doors, windows shutters and partition frames with C.P. brass / stainless steel screws etc. complete as per architectural drawings and directions of engineer-in-charge. Pre-laminated particle board with decorative lamination on both sides. 3) For fixed portion 50% Laminated Board & 50 % 4-5mm thick glass (total height) 4) Providing and fixing aluminium handles anodised, Hydrulic Door closers, SS towers bolts with necessary S.S screws etc. complete 200x10 mm wherever applicable, ISI marked, etc. not limited to, complete in all respect. | Sqm | [8 empty] | 0 |  |  |  |  | 70 | [7 empty] | 70 |  | 0
80 | Supply, laying/fixing of 100 mm dia HDPE PIPE (PE-80 Grade) in RCC Wall, work to be executed as per drawing and direction of site Engineer. | RMT | [8 empty] | 0 |  |  |  | 15 | [8 empty] | 15 |  | 0
81 | Supply, laying/fixing of 200 mm dia HDPE PIPE (PE-80 Grade) in RCC Wall, work to be executed as per drawing and direction of site Engineer. | RMT | [8 empty] | 0 |  |  |  | 15 | [8 empty] | 15 |  | 0
82 | Providing and fixing galvanized iron (G.I.) chicken mesh of 26 gauge with 12mm x 12mm mesh size over junctions of RCC and brick masonry, fixed with nails and necessary fasteners, ensuring proper lap of at least 100mm on both sides, including cutting, bending, and fixing in position as per specifications, complete in all respects before applying plaster | Sqm | [8 empty] | 0 |  |  |  |  | 50 | [7 empty] | 50 |  | 0
83 | Providing & Fixing PVC pipe/sleeves in RCC wall/beam/slab of 200 dia (4kg/cm2 pressure) for wire crossing, work to be executed as per drawing and direction of site Engineer. | RMT | [8 empty] | 0 |  |  |  |  | 30 | [7 empty] | 30 |  | 0
84 | Providing & Fixing PVC pipe/sleeves in RCC wall/beam/slab of 150 dia (4kg/cm2 pressure) for wire crossing, work to be executed as per drawing and direction of site Engineer. | RMT | [8 empty] | 0 |  |  |  |  | 30 | [7 empty] | 30 |  | 0
85 | Supply, laying and fixing of 0.5 mm (500 Micron) Lagoon Liner Harder Plastic Membrane HDPE Geomembrane Sheet for Lagoon Liner. Plan area shall be payable in sqm, overlap shall not be considered for payment. | Sqm | 0 | [7 empty] | 0 | [12 empty] | 0 |  | 0
86 | Supply and wrapping of Geotextile 150 gsm all around the existing HDPE pipe as per direction of Engineer. Plan area shall be payable in sqm, overlap shall not be considered for payment. | Sqm | 0 | [7 empty] | 0 | [12 empty] | 0 |  | 0
87 | Supply, laying and jointing of perforated pipe as per drawing. (HDPE 150mm dia Perforated) including the all connections, required coonector/bends etc. | RMT | 0 | [7 empty] | 0 | [12 empty] | 0 |  | 0
88 | Providing and laying of 40mm aggregate with required compaction including filling voids with suitable material like murram/sand etc. | Cum | 0 | [7 empty] | 0 | [10 empty] | 135 |  | 135 |  | 0
89 | Providing and laying of 20mm aggregate with required compaction including filling voids with suitable material like murram/sand etc. | Cum | 0 | [7 empty] | 0 | [10 empty] | 135 |  | 135 |  | 0
90 | Barbed Wire- Fencing with angle iron post placed at required distance embedded in cement concrete blocks, every post provided with horizontal lines and two diagonals interwoven with horizontal wires, of barbed wire weighing 9.38 kg per 100 m (minimum), between the two posts fitted and fixed with G.I.staples, turn buckles etc. complete. (Cost of posts, struts, earth work and concrete work to be paid for separately). Payment to be made per metre cost of total length of barbed wire used. | RMT | 0 | [7 empty] | 0 | [12 empty] | 0 |  | 0
91 | Supply and fixing of RCC manhole cover of required size as per direction of site Engineer. | Nos | 0 | [7 empty] | 0 | [12 empty] | 0 |  | 0
92 | Providing and laying factory made kerb stone(size 300x300x150) of M-25 grade cement concrete in position to the required line, level and curvature, jointed with cement mortar 1:3 (1 cement: 3 coarse sand joints), including making drainage opening wherever required, Excavation, Backfilling, PCC laying for Fixing complete etc. as per direction of Site Engineer (length of finished kerb edging shall be measured for payment). Precast C.C. kerb stone shall be approved by Site Engineer. Including the Kerb Stone painting in required patteren as directed by the site Engineer. | RMT | 0 | [7 empty] | 0 | [12 empty] | 0 |  | 0
93 | Electrical Work-Gaurd Room (including wiring in cabin ,Fouces Light for Gate - 4nos,Light & ceiling fan in cabin One Main Point will be provided at one corner of Structure), Providing Cable 3 Core 1 roll & Industrial MCB Box (3 Nos) | LS | [20 empty] | 1 | 1 |  | 0
94 | Supply & Fixing of IGPRL Signage on Gate as per approved GFC drawing/Shop drawing. | LS | [20 empty] | 1 | 1 |  | 0
95 | ACP Cladding work with base-work , silicon etc . Brand of ACP taken are Alstrong/Viva or equivalent )approved Color) | Sqm | [20 empty] | 100 | 100 |  | 0
96 | Supply & Fixing of Anchor Bolt 16/20 mm Dia | Nos | [20 empty] | 32 | 32 |  | 0
97 | Supply of 1 Table with 2 office Chair for Gaurd Room after approval of Site Engineer. | LS | [20 empty] | 1 | 1 |  | 0
| Estimated Total | [22 empty] | 604263.8024 |  | 0
TMT Steel & Fiber Steel Provided by the GPS As FIM